## Worksheet
Occupancy |  | Units | Calculations |  | Units |  |  |  |  | Time | Concentration | Dose | Rel Risk
Number of unmasked people in the room | 28 | Persons | Feet to meters conversion | 0.3048 | feet / meter |  |  |  |  | 0 | 0 | 0 | 0
Background infection rate per 100,000 | 203.7 | #infections/100,000 | Room volume | 1075.2615 | cubic meters |  |  |  |  | 1 | 1.459 | 1.459 | 0.00013768
Maximum particle emission rate per minute | 7674 | #Prtcls/minute | Low rate emissions per hour | 19188 | #Prtcls/hour |  |  | Convert air changes per hour (ACH) |  | 2 | 2.6969 | 4.1559 | 0.00039219
Minutes per hour at max rate | 10.8 | Playing minutes | High rate emissions per hour | 82879.2 | #Prtcls/hour |  |  | to cubic feet per minute (CFM): |  | 3 | 3.7474 | 7.9033 | 0.00074582
Low emission rate, particles per minute | 390 | #Prtcls/minute | Particle emissions per hour | 102067.2 | #Prtcls/hour |  |  | ACH | CFM | 4 | 4.6387 | 12.542 | 0.0011836
Number of infectious individuals | 1 | Persons | Emission rate per unit volume-hour | 94.9231 | #Prtcls/cubic meter |  |  | 7.11 | 4499.7413 | 5 | 5.395 | 17.937 | 0.0016927
|  |  | Particle removal rate | 9.855 | #Prtcls/(cubic meter * hours) |  |  |  |  | 6 | 6.0368 | 23.9738 | 0.0022624
Room Dimensions |  |  | Steady state concentration | 9.632 | #Prtcls/cubic meter |  |  |  |  | 7 | 6.5814 | 30.5552 | 0.0028835
Length (feet) | 83 | feet | Probability of at least one infectious | 0.055495 | Probability someone in the room is infectious |  |  |  |  | 8 | 7.0434 | 37.5986 | 0.0035481
Width | 30 | feet | Relative risk (per hour of exposure) | 0.049446 | Total relative risk to all susceptible individuals |  |  |  |  | 9 | 7.4355 | 45.0342 | 0.0042498
Ceiling height | 15.25 | feet | Transmission probability (per hour) | 0.074087 | Probability that virus is transmitted to a susceptible person |  |  |  |  | 10 | 7.7682 | 52.8024 | 0.0049829
[10 empty] | 11 | 8.0505 | 60.8529 | 0.0057426
Airflow Rates | [9 empty] | 12 | 8.2901 | 69.143 | 0.0065249
HVAC airflow (CFM) | 4500 | Cubic feet/minute | Community background infection rate (per 100,000 people) | [6 empty] | 13 | 8.4933 | 77.6363 | 0.0073264
Other fresh air sources (CFM) | 1737 | Cubic feet/minute | COVID |  | State pop. | 10701022 | Total population of your state |  |  | 14 | 8.6658 | 86.3021 | 0.0081442
HVAC percent outside air | 100 | % | Influenza |  | Cases |  | Number of cases reported in the state |  |  | 15 | 8.8121 | 95.1142 | 0.0089758
|  |  | Pneumonia |  | Rate | 0 | Calculated rate per 100,000 residents |  |  | 16 | 8.9363 | 104.0505 | 0.0098191
Charts | [9 empty] | 17 | 9.0417 | 113.0922 | 0.010672
[10 empty] | 18 | 9.1311 | 122.2233 | 0.011534
[10 empty] | 19 | 9.207 | 131.4302 | 0.012403
[10 empty] | 20 | 9.2713 | 140.7016 | 0.013278
[10 empty] | 21 | 9.326 | 150.0275 | 0.014158
[10 empty] | 22 | 9.3723 | 159.3998 | 0.015042
[10 empty] | 23 | 9.4116 | 168.8115 | 0.015931
[10 empty] | 24 | 9.445 | 178.2565 | 0.016822
[10 empty] | 25 | 9.4733 | 187.7298 | 0.017716
[10 empty] | 26 | 9.4973 | 197.2271 | 0.018612
[10 empty] | 27 | 9.5177 | 206.7449 | 0.01951
[10 empty] | 28 | 9.535 | 216.2799 | 0.02041
[10 empty] | 29 | 9.5497 | 225.8296 | 0.021311
[10 empty] | 30 | 9.5622 | 235.3918 | 0.022214
[10 empty] | 31 | 9.5727 | 244.9645 | 0.023117
[10 empty] | 32 | 9.5817 | 254.5463 | 0.024021
[10 empty] | 33 | 9.5893 | 264.1356 | 0.024926
[10 empty] | 34 | 9.5958 | 273.7314 | 0.025832
[10 empty] | 35 | 9.6013 | 283.3326 | 0.026738
[10 empty] | 36 | 9.6059 | 292.9385 | 0.027644
[10 empty] | 37 | 9.6099 | 302.5484 | 0.028551
[10 empty] | 38 | 9.6132 | 312.1616 | 0.029458
[10 empty] | 39 | 9.616 | 321.7776 | 0.030366
[10 empty] | 40 | 9.6185 | 331.3961 | 0.031273
[10 empty] | 41 | 9.6205 | 341.0166 | 0.032181
[10 empty] | 42 | 9.6222 | 350.6388 | 0.033089
[10 empty] | 43 | 9.6237 | 360.2625 | 0.033998
[10 empty] | 44 | 9.625 | 369.8874 | 0.034906
[10 empty] | 45 | 9.626 | 379.5135 | 0.035814
[10 empty] | 46 | 9.6269 | 389.1404 | 0.036723
[10 empty] | 47 | 9.6277 | 398.768 | 0.037631
[10 empty] | 48 | 9.6283 | 408.3964 | 0.03854
[10 empty] | 49 | 9.6289 | 418.0252 | 0.039449
[10 empty] | 50 | 9.6293 | 427.6546 | 0.040357
[10 empty] | 51 | 9.6297 | 437.2843 | 0.041266
[10 empty] | 52 | 9.6301 | 446.9144 | 0.042175
[10 empty] | 53 | 9.6304 | 456.5447 | 0.043084
[10 empty] | 54 | 9.6306 | 466.1753 | 0.043992
[10 empty] | 55 | 9.6308 | 475.8061 | 0.044901
[10 empty] | 56 | 9.631 | 485.4371 | 0.04581
[10 empty] | 57 | 9.6311 | 495.0682 | 0.046719
[10 empty] | 58 | 9.6313 | 504.6995 | 0.047628
[10 empty] | 59 | 9.6314 | 514.3309 | 0.048537
[10 empty] | 60 | 9.6314 | 523.9623 | 0.049446
Respiratory Virus Transmission Risk Assessment
John Peach, Laura P. Hale

## Measurements
Instrument | Emiss rate # / min | Mean playing time (min) | Playing fraction | Playing time (min/hr) | Playing emiss/hr | Non-playing time (min/hr) | Non-playing emiss / hr | Total emiss/hr
Bassoon | 534 | 41.6 | 0.26 | 15.6 | 8330.4 | 44.4 | 17316 | 25646.4
Flute | 594 | 54.4 | 0.34 | 20.4 | 12117.6 | 39.6 | 15444 | 27561.6
Clarinet | 786 | 64 | 0.4 | 24 | 18864 | 36 | 14040 | 32904
Oboe | 858 | 38.4 | 0.24 | 14.4 | 12355.2 | 45.6 | 17784 | 30139.2
Piccolo | 990 | 3.2 | 0.02 | 1.2 | 1188 | 58.8 | 22932 | 24120
French horn | 1200 | 25.6 | 0.16 | 9.6 | 11520 | 50.4 | 19656 | 31176
Tuba | 3690 | 25.6 | 0.16 | 9.6 | 35424 | 50.4 | 19656 | 55080
Trumpet | 7548 | 22.4 | 0.14 | 8.4 | 63403.2 | 51.6 | 20124 | 83527.2
Trombone | 7674 | 28.8 | 0.18 | 10.8 | 82879.2 | 49.2 | 19188 | 102067.2
Total rehearsal time = 160 minutes
Particle emission rate while not playing = 390/minute (6.5 particles/second)
Ref: | Aerosol emissions from wind instruments: effects of performer age, sex, sound pressure level, and bell covers

## Instructions
Instructions
Note: These calculations assume the air is well mixed and particle density is uniform throughout the room. True particle density will be much higher in the downstream airflow of an infectious person.
Occupancy data:
1. Enter the number of unmasked people in the room. Anyone wearing an N-95 mask is assumed safe.
2. Estimate the community background infection rate per 100,000 residents. Follow blue links to the right for latest CDC estimates.
3. Enter the high particle emission rate from the Measurements sheet, or from another source.
4. Enter the number of minutes per hour that a person emitting at the high rate is expected to be playing / singing.
5. At rest, the infectious person is expected to emit 6.5 particles per second or 390 per minute. Modify this as conditions warrant.
6. Vary the number of asymptomatic infectious people to see the effects.
Room dimensions:
Enter length, width and ceiling height to determine volume. Entry data is in feet, but calculations are done in meters.
Airflow rates:
1. HVAC CFM. Obtain airflow rates for your HVAC system measured in cubic feet per minute (CFM)
2. Commercial HVAC systems often use "economizer mode" which draws in outside air. Enter the percent (as a whole number) of the expected amount of outside air.
3. Enter airflow from other sources (CFM). HEPA filters can be assumed 100% effective at removing particles.
Calculations:
1. Calculations are done in SI units (meters, cubic meters). 1 cubic meter ~ 35 cubic feet.
2. Total room volume is used to estimate the number of particles per cubic meter.
3. The low emission rate is the number of particles emitted in an hour at the lower rate multiplied by the number of infectious people in the room.
4. The high emission rate per hour is based on the higher per person rate.
5. The sum of the low and high rates gives the total emissions per hour.
6. Dividing the total emissions per hour by the room volume gives the number of particles per cubic meter.
7. The particle removal rate is based on the airflow rates and the room volume. It is the number of particles removed per cubic meter per hour.
8. The steady state particle density is the projected number of particles per cubic meter over a long period. The chart Particle Concentration shows that the density levels off.
9. Using the community background rate and the number of people in the room, we can estimate the probability that at least one person is infectious. Change the number of infectious people in the Occupancy section to see the effects of more than one person.
If background rate is unavailable, enter the total number of cases and your state population. The rate of infections per 100,000 residents is calculated as "Rate".
10. The relative risk is the probability that one or susceptible individuals becomes infected if one person is infectious
11. The probability that one person is infectious (step 9) and their relative risk (step 10) times the number of susceptible people gives the the transmission probability
Charts:
Particle Concentration: Shows the concentration per cubic meter during the first hour.
Infectious Dose: The number of particles inhaled by a susceptible individual. Project forward if occupancy time is greater than one hour.
Relative Risk: This is the risk that a susceptible person will become infected given all of the input data.

## License
MIT License
Copyright (c) 2022, John Peach and Laura P. Hale
Permission is hereby granted, free of charge, to any person obtaining a copy
of this software and associated documentation files (the "Software"), to deal
in the Software without restriction, including without limitation the rights
to use, copy, modify, merge, publish, distribute, sublicense, and/or sell
copies of the Software, and to permit persons to whom the Software is
furnished to do so, subject to the following conditions:
The above copyright notice and this permission notice shall be included in all
copies or substantial portions of the Software.
THE SOFTWARE IS PROVIDED "AS IS", WITHOUT WARRANTY OF ANY KIND, EXPRESS OR
IMPLIED, INCLUDING BUT NOT LIMITED TO THE WARRANTIES OF MERCHANTABILITY,
FITNESS FOR A PARTICULAR PURPOSE AND NONINFRINGEMENT. IN NO EVENT SHALL THE
AUTHORS OR COPYRIGHT HOLDERS BE LIABLE FOR ANY CLAIM, DAMAGES OR OTHER
LIABILITY, WHETHER IN AN ACTION OF CONTRACT, TORT OR OTHERWISE, ARISING FROM,
OUT OF OR IN CONNECTION WITH THE SOFTWARE OR THE USE OR OTHER DEALINGS IN THE
SOFTWARE.